## Type 1
Bill of Quantities
Project: SOLID AND LIQUID MANURE STORAGE
Type: MODEL FOR 15 PIECES
No. | Work description | Unit | Quantity | Price | Cost
I | Excavation and gravel works
1 | Cleaning the land and removing humus up to 20 cm thick, as well as preparing the positioning of the object. | m² | 70 |  | 0
2 | Excavation by soil machine of category II-III for the opening of the slab foundation for the manure storage as well as leveling of the surface for the laying of gravel with depth and dimensions according to the project. | m3 | 205 |  | 0
3 | The supply of gravel (0-32mm), laying on the excavated surface, respectively under the slab foundation and compacting with the mechanism until the necessary compactness is achieved, respectively up to the compression module Mv 40 MN/m². | m3 | 11 |  | 0
4 | The return of the soil formation around the object after the completion of the concrete works. | m3 | 75 |  | 0
|  |  |  | TOTAL 1. | 0
No. | Work description | Unit | Quantity | Price | Cost
II | Concrete Works
1 | Formwork, reinforcement, Concreting and Vibration of the C-30/37 concrete slab foundation with dimensions according to the project (Concrete must contain additives for waterproofing). | m3 | 9.9 |  | 0
2 | Molding, Reinforcement, Concreting and Vibration of walls from BA with concrete class C-30/37 with dimensions according to the project (Concrete must contain additives for waterproofing). | m3 | 18.6 |  | 0
3 | Molding, Reinforcement, Concreting and Vibration of the slab from BA with concrete class C-30/37 with thickness and dimensions according to the project (Concrete must contain additives for waterproofing). | m3 | 7.5 |  | 0
|  |  |  | TOTAL 2. | 0
No. | Work description | Unit | Quantity | Price | Cost
III | Steel Rebars Works
1 | Purchase, transport, cutting, bending and placement of S500H Rebar in all positions according to static account. (quantity is indicative) | kg | 3888 |  | 0
|  |  |  | TOTAL 3. | 0
No. | Work description | Unit | Quantity | Price | Cost
IV | Other Works
1 | U-shaped channel from the liquid manure dump to the barn. | m' | 6 |  | 0
|  |  |  | TOTAL 3. | 0
RECAPITULATION OF WORKS - SOLID AND LIQUID MANURE STORAGE
I. | Excavation and gravel works |  |  |  | 0
II. | Concrete Works |  |  |  | 0
III. | Steel Rebars Works |  |  |  | 0
IV | Other Works |  |  |  | 0
TOTAL : |  |  |  |  | 0

## Type 2
Bill of Quantities
Project: SOLID AND LIQUID MANURE STORAGE
Type: MODEL FOR 25 PIECES
No. | Work description | Unit | Quantity | Price | Cost
I | Excavation and gravel works
1 | Cleaning the land and removing humus up to 20 cm thick, as well as preparing the positioning of the object. | m² | 100 |  | 0
2 | Excavation by soil machine of category II-III for the opening of the slab foundation for the manure storage as well as leveling of the surface for the laying of gravel with depth and dimensions according to the project. | m3 | 260 |  | 0
3 | The supply of gravel (0-32mm), laying on the excavated surface, respectively under the slab foundation and compacting with the mechanism until the necessary compactness is achieved, respectively up to the compression module Mv 40 MN/m². | m3 | 18 |  | 0
4 | The return of the soil formation around the object after the completion of the concrete works. | m3 | 90 |  | 0
|  |  |  | TOTAL 1. | 0
No. | Work description | Unit | Quantity | Price | Cost
II | Concrete Works
1 | Formwork, reinforcement, Concreting and Vibration of the C-30/37 concrete slab foundation with dimensions according to the project (Concrete must contain additives for waterproofing). | m3 | 15.7 |  | 0
2 | Molding, Reinforcement, Concreting and Vibration of walls from BA with concrete class C-30/37 with dimensions according to the project (Concrete must contain additives for waterproofing). | m3 | 25.6 |  | 0
3 | Molding, Reinforcement, Concreting and Vibration of the slab from BA with concrete class C-30/37 with thickness and dimensions according to the project (Concrete must contain additives for waterproofing). | m3 | 11.6 |  | 0
|  |  |  | TOTAL 2. | 0
No. | Work description | Unit | Quantity | Price | Cost
III | Steel Rebars Works
1 | Purchase, transport, cutting, bending and placement of S500H Rebar in all positions according to static account. (quantity is indicative) | kg | 5726 |  | 0
|  |  |  | TOTAL 3. | 0
No. | Work description | Unit | Quantity | Price | Cost
IV | Other Works
1 | U-shaped channel from the liquid manure dump to the barn. | m' | 6 |  | 0
|  |  |  | TOTAL 3. | 0
RECAPITULATION OF WORKS - SOLID AND LIQUID MANURE STORAGE
I. | Excavation and gravel works |  |  |  | 0
II. | Concrete Works |  |  |  | 0
III. | Steel Rebars Works |  |  |  | 0
IV | Other Works |  |  |  | 0
TOTAL : |  |  |  |  | 0

## Type 3
Bill of Quantities
Project: SOLID AND LIQUID MANURE STORAGE
Type: MODEL FOR 30 PIECES
No. | Work description | Unit | Quantity | Price | Cost
I | Excavation and gravel works
1 | Cleaning the land and removing humus up to 20 cm thick, as well as preparing the positioning of the object. | m² | 110 |  | 0
2 | Excavation by soil machine of category II-III for the opening of the slab foundation for the manure storage as well as leveling of the surface for the laying of gravel with depth and dimensions according to the project. | m3 | 350 |  | 0
3 | The supply of gravel (0-32mm), laying on the excavated surface, respectively under the slab foundation and compacting with the mechanism until the necessary compactness is achieved, respectively up to the compression module Mv 40 MN/m². | m3 | 25 |  | 0
4 | The return of the soil formation around the object after the completion of the concrete works. | m3 | 103 |  | 0
|  |  |  | TOTAL 1. | 0
No. | Work description | Unit | Quantity | Price | Cost
II | Concrete Works
1 | Formwork, reinforcement, Concreting and Vibration of the C-30/37 concrete slab foundation with dimensions according to the project (Concrete must contain additives for waterproofing). | m3 | 18.8 |  | 0
2 | Molding, Reinforcement, Concreting and Vibration of walls from BA with concrete class C-30/37 with dimensions according to the project (Concrete must contain additives for waterproofing). | m3 | 27 |  | 0
3 | Molding, Reinforcement, Concreting and Vibration of the slab from BA with concrete class C-30/37 with thickness and dimensions according to the project (Concrete must contain additives for waterproofing). | m3 | 14 |  | 0
|  |  |  | TOTAL 2. | 0
No. | Work description | Unit | Quantity | Price | Cost
III | Steel Rebars Works
1 | Purchase, transport, cutting, bending and placement of S500H Rebar in all positions according to static account. (quantity is indicative) | kg | 6428 |  | 0
|  |  |  | TOTAL 3. | 0
No. | Work description | Unit | Quantity | Price | Cost
IV | Other Works
1 | U-shaped channel from the liquid manure dump to the barn. | m' | 6 |  | 0
|  |  |  | TOTAL 3. | 0
RECAPITULATION OF WORKS - SOLID AND LIQUID MANURE STORAGE
I. | Excavation and gravel works |  |  |  | 0
II. | Concrete Works |  |  |  | 0
III. | Steel Rebars Works |  |  |  | 0
IV | Other Works |  |  |  | 0
TOTAL : |  |  |  |  | 0

## SUMMARY
Description | Unit | Price | Total
Type 1 | 18 | 0 | 0
Type 2 | 12 | 0 | 0
Type 3 | 5 | 0 | 0
|  | Total | 0